## Sheet1
DOI | Year | Country | Mix ID | Cement Type | Cement Internal SCMs Name | Cement Internal SCMs Fraction (%) of Cement | Cement Content (kg/m3) | Cement Fineness or Specific Surface Area (cm2/g) | Cement Density (g/cm3) | Cement Ratio of SiO2 (%) | Cement Ratio of Fe2O3 (%) | Cement Ratio of Al2O3 (%) | Cement Ratio of CaO (%) | Cement Ratio of SO3 (%) | Cement Ratio of MgO (%) | SCM 1 Type | SCM 1 Content (kg/m3) | SCM 1 Fineness or Specific Surface Area (cm2/g) | SCM 1 Density (g/cm3) | SCM 1 Ratio of SiO2 (%) | SCM 1 Ratio of Fe2O3 (%) | SCM 1 Ratio of Al2O3 (%) | SCM 1 Ratio of CaO (%) | SCM 1 Ratio of SO3 (%) | SCM 1 Ratio of MgO (%) | SCM 2 Type | SCM 2 Content (kg/m3) | SCM 2 Fineness or Specific Surface Area (cm2/g) | SCM 2 Density (g/cm3) | SCM 2 Ratio of SiO2 (%) | SCM 2 Ratio of Fe2O3 (%) | SCM 2 Ratio of Al2O3 (%) | SCM 2 Ratio of CaO (%) | SCM 2 Ratio of SO3 (%) | SCM 2 Ratio of MgO (%) | Water Content (kg/m3) | w/b Ratio (or water to cementitious material ratio) | Natural Fine Aggregate Content (kg/m3) | NFA Specific Gravity | Nominal Particle Size NFA (mm) | Perlite Content (kg/m3) | Perlite Replacement Basis (mass/volume) | Perlite Replacement Level (% or ratio) | Perlite Bulk Density (kg/m3) | Perlite Water Absorption (%) | Perlite Initial Moisture Content (%) | Perlite Moisture Condition / Pre-wetting | Perlite Nominal Size / Grade | Natural Coarse Aggregate Content (kg/m3) | NCA Specific Gravity | Nominal Particle Size NCA (mm) | Air Entraining Admixture (kg/m3) | Superplasticizer or HRWR Admixture (kg/m3) | Air Content (%) | Curing Duration (days) | Curing Temp (°C) - Before Exposure | Wet Density (kg/m3) | Dry Density | Test Property | Test Age/Time | Test Age/Time Unit | Test Value | Test Value Unit | Density Basis (Fresh/Wet/Air-dry/Oven-dry/Hardened) | Shrinkage Type (Drying/Autogenous/Total) | Shrinkage Method/Standard | Specimen Type/Geometry | Test Standard/Method